## HCP_Componet
[8 empty] | Digital Value | current(mA) | voltage(V) | current(uA) p-p
[7 empty] | Maximum | 1024 | 31.66 | 3.1027 | 1282.4411
[7 empty] | Minimum | 0 | 8.66 | 0.84868 | 350.7877
[7 empty] | VALUE IN PROJECTION | 600 | 22.1366 | 2.1694 | 896.6784
[7 empty] | CURRENT LEVEL VALUE | 0
[9 empty] | This maximum | In the IMM circuit | The voltage
[9 empty] | and mimimum | after current is | signal is then
[9 empty] | current is from the | generated from | converted to
[9 empty] | DAC | the DAC, it is | current by howland current pump.
[10 empty] | converted to voltage | This current value is calculated here
[10 empty] | signal. This is | which will finally give you the
[10 empty] | the resulting | output current in uA.
voltage.
Iout | = | R2 | / | R1 | x | Vin
R2B